## Sheet1
Email: sales@szlekeshi.com
Website: www.szlekeshi.com
Whatsapp: 0086 158 0755 5251
Headquarter: Shenzhen, China
Your Trusted Partner in Tailored Sourcing Solutions and Services. |  | Company: Shenzhen Lekeshi Technology Co., LTD
INDUSTRIAL ENDOSCOPE CATALOG
Picture | Model | Reference Information | Specification
| M50-3M | 3m hardware cable | * 360degree Rotation Dual camera * Video recording 30fps * 1920*1080 resolution * 3-10CM focus distance * ø8mm diameter lens * 3000mAh for 3-4 hours * IP67 Waterproof * 5" LCD Display * DVR recorder
| M50-5M | 5m hardware cable
| M50-10M | 10m hardware cable
| F820D-50M | ø7mm Cable length: 50m Carton: 68cm*56cm*30cm 15kg | * 32mm 360-degree rotating dual camera * Stainless steel and Waterproof IP68 * Sensor:1/3CMOS with Angle: 145 degree * 5x Digita Zoom * Camera Skids :45MM* 108MM * 12pcs LED * 10.1" IPS Screen and DVR Recorder * 720P resolution * 4500mA 12V built-in Battery * Built-in 512Hz Sonde transmitter * Meter Counter Package List: 1 * 10inch IPS Monitor（DVR) 1 * Camera ( 360 degrees rotate camera ) 1 * 16GB TF Card 1 * Fiberglass Cable 1 * Camera Proof Cover 1 * 4500mah Battery Box 1 * Charger 1 * Connection Cable 1 * Screw Driver 1 * User Manual (English)
| F820D-80M | ø7mm Cable length: 80m Carton: 68cm*56cm*30cm 16kg
| F820D-100M | ø7mm Cable length: 100m Carton: 68cm*56cm*30cm 17kg
| U8R | Locator | Receiver Frequency: 512HZ Distance: about 5m 3.7V 3000MAH built-in lithium battery Charger: 5V0.5A Signal strength: 6 level
| F9507-30M | ø5mm Cable length: 30m Carton: 49cm*45cm*22cm 8kg | * 73mm 360-degree rotating camera * Waterproof IP68 * Sensor:1/3CMOS with Angle: 92 degree * 20pcs White LED + 18 pcs IR LED * 7" Screen and DVR Recorder * 720P resolution * 4500mA 12V built-in Battery Package List: 1 * 7inch IPS Monitor（DVR) 1 * Camera ( 360 degrees rotate camera ) 1 * 8GB TF Card 1 * Fiberglass Cable 1 * Power control Box 1 * Charger 1 * Connection Cable 1 * Alluminum Box 1 * User Manual (English)
| F9507-50M | ø5mm Cable length: 50m Carton: 49cm*45cm*22cm 9.5kg
| 7DH |  | * Inspection camera, 30m hardware cable * 800*480 resolution * 30-80mm focus distance * ø23mm diameter lens * 1200line CMOS, 120 degree view angle * 12V, 4500mAh lithium battery * DVR recorder * 720P resolution * Works when it is powered by other power supply
Picture | Model | Reference Information | Specification
| EW-199 | 5 meters of hard cable | * Endocope camera * Video recording 12fps * 1080*720 resolution * 4-10CM focus distance * ø8mm diameter lens * 550mah lithium battery
| LKS-301-2 | 2m hardware cable Removable | * Inspection camera, * Video recording 20fps * 1920*1080 resolution * 4-10CM focus distance * ø8mm diameter lens * 18650 2000mAh * 4.3" LCD Display * DVR recorder
| LKS-301-5 | 5m hardware cable Removable
| LKS-301-10 | 10m hardware cable Removable
| LKS-401-2 | 2m hardware cable | * Inspection camera, * Video recording 20fps * 1920*1080 resolution * 4-500CM focus distance * ø8mm diameter lens * 18650 2600mAh for 5-7 hours * IP67 Waterproof * 4.3" LCD Display * DVR recorder
| LKS-401-5 | 5m hardware cable
| LKS-401-10 | 10m hardware cable
| LKS-40D-2 | 2m hardware cable Dual Camera | * Inspection camera, * Video recording 20fps * 1920*1080 resolution * 4-500CM focus distance * ø8mm diameter lens * 18650 2600mAh for 5-7 hours * IP67 Waterproof * 4.3" LCD Display * DVR recorder
| LKS-40D-5 | 5m hardware cable Dual Camera
| LKS-40D-10 | 10m hardware cable Dual Camera
| LKS-101-2 | 2m hardware cable | * Inspection camera, * Video recording 30fps * 1920*1080 resolution * 3-10CM focus distance * 8 Led * ø8mm diameter lens * 18650 2600mAh for 5-7 hours * IP67 Waterproof * 2.8" LCD Display * DVR recorder
| LKS-101-5 | 5m hardware cable
| LKS-101-10 | 10m hardware cable
| LKS-70-W | 1920*1080P, White | * Wifi Mirror camera, * 1.5CM focus distance * 8 Led * 230mAh Battery for 1 hours
| LKS-70-B | 2560*1920P, Blue
1. Term of price: EXWORK
2. Term of payment: T/T in advance or Western Union
3. Lead time: 1 week upon the receipt of payment of the order less than 100pcs
4. Valid date: Before Jan 1st, 2025