## MDVR
Email: sales@szlekeshi.com
Website: www.szlekeshi.com
Whatsapp: 0086 158 0755 5251
Headquarter: Shenzhen, China
Your Trusted Partner in Tailored Sourcing Solutions and Services. |  |  | Company: Shenzhen Lekeshi Technology Co., LTD
MOBILE DVR PRODUCT CATALOG
PICTURE | MODEL | DESCRIPTION | FEATURES
| MR9504 (Single SD) | 4 Channel MDVR 720P Real Time Recording Support SD (512GB） | * 4 channel AHD Audio/Video input * 1CH Audio/video Output, 1CH VGA Output * 9-36V Wide Voltage power input * Multi protection circuits like under-voltage, short and reversed plug-in * Smart power management system, shutdown under low voltage low consumption when standby * Built-in ultracapacitor, avoid data loss and sd card damage caused by sudden outage * Support GPS/BD locator and WIFI downloading * Support 3G/4G transmission, LTE/HSUPA/HSDPA/WCDMA/EVDO/TD-SCDMA * Size：142*152*32（mm) * Weight 0.5kg * SD Card is not included
MR9504 (GPS,Single SD))
MR9504 (GPS+4G, Single SD)
MR9504 (GPS+4G+WIFI Single SD)
MR9504 (GPS+4G+WIFI, Double SD)
| MR9704C (SD+HDD) | 4 Channel MDVR 720P Real Time Recording Support SD (512GB)+ HDD (2TB) | * 4 channel AHD Audio/Video input * 1CH Audio/video Output, 1CH VGA Output * 9-36V Wide Voltage power input * Multi protection circuits like under-voltage, short and reversed plug-in * Smart power management system, shutdown under low voltage low consumption when standby * Built-in ultracapacitor, avoid data loss and sd card damage caused by sudden outage * Support GPS/BD locator and WIFI downloading * Support 3G/4G transmission, LTE/HSUPA/HSDPA/WCDMA/EVDO/TD-SCDMA * Size：162*180*50.5（mm) * Weight 0.5kg * SD Card and HDD are not included
MR9704C (GPS,SD+HDD))
MR9704C (GPS+4G,SD+HDD)
MR9704C (GPS+4G+WIFI SD+HDD)
| MR9708C (SD+HDD) | 8 Channel MDVR 1080N/720P/960H Real Time Recording Support SD (512GB)+ HDD (2TB) | * 8 channel AHD Audio/Video input * 1CH Audio/video Output, 1CH VGA Output * 9-36V Wide Voltage power input * Multi protection circuits like under-voltage, short and reversed plug-in * Smart power management system, shutdown under low voltage low consumption when standby * Built-in ultracapacitor, avoid data loss and sd card damage caused by sudden outage * Support GPS/BD locator and WIFI downloading * Support 3G/4G transmission, LTE/HSUPA/HSDPA/WCDMA/EVDO/TD-SCDMA * Size：162*180*50.5（mm) * Weight 0.5kg * SD Card and HDD are not included
MR9708C (GPS,SD+HDD))
MR9708C (GPS+4G,SD+HDD)
MR9708C (GPS+4G+WIFI SD+HDD)
| MR9504E (Single SD) | 4 Channel MDVR 1080P Real Time Recording Support SD (512GB） | * 4 channel AHD Audio/Video input * 1CH Audio/video Output, 1CH VGA Output * 9-36V Wide Voltage power input * Multi protection circuits like under-voltage, short and reversed plug-in * Smart power management system, shutdown under low voltage low consumption when standby * Built-in ultracapacitor, avoid data loss and sd card damage caused by sudden outage * Support GPS/BD locator and WIFI downloading * Support 3G/4G transmission, LTE/HSUPA/HSDPA/WCDMA/EVDO/TD-SCDMA * Size：142*152*32（mm) * Weight 0.5kg * SD Card is not included
MR9504E (GPS,Single SD))
MR9504E (GPS+4G, Single SD)
MR9504E (GPS+4G+WIFI Single SD)
MR9504E (GPS+4G+WIFI, Double SD)
PICTURE | MODEL | DESCRIPTION | FEATURES | REFERENCE
| MR9704E (SD+HDD) | 4 Channel MDVR 1080P Real Time Recording Support SD (512GB)+ HDD (2TB) | * 4 channel AHD Audio/Video input * 1CH Audio/video Output, 1CH VGA Output * 9-36V Wide Voltage power input * Multi protection circuits like under-voltage, short and reversed plug-in * Smart power management system, shutdown under low voltage low consumption when standby * Built-in ultracapacitor, avoid data loss and sd card damage caused by sudden outage * Support GPS/BD locator and WIFI downloading * Support 3G/4G transmission, LTE/HSUPA/HSDPA/WCDMA/EVDO/TD-SCDMA * Size：162*152*52（mm) * Weight 0.5kg * SD Card and HDD are not included
MR9704E (GPS,SD+HDD))
MR9704E (GPS+4G,SD+HDD)
MR9704E (GPS+4G+WIFI SD+HDD)
| MR9708E (SD+HDD) | 8 Channel MDVR 1080P Real Time Recording Support SD (512GB)+ HDD (2TB) | * 8 channel AHD Audio/Video input * 1CH Audio/video Output, 1CH VGA Output * 9-36V Wide Voltage power input * Multi protection circuits like under-voltage, short and reversed plug-in * Smart power management system, shutdown under low voltage low consumption when standby * Built-in ultracapacitor, avoid data loss and sd card damage caused by sudden outage * Support GPS/BD locator and WIFI downloading * Support 3G/4G transmission, LTE/HSUPA/HSDPA/WCDMA/EVDO/TD-SCDMA * Size：162*180*50.5（mm) * Weight 0.5kg * SD Card and HDD are not included
MR9708E (GPS,SD+HDD))
MR9708E (GPS+4G,SD+HDD)
MR9708E (GPS+4G+WIFI SD+HDD)
| MA9504E (GPS+4G+WIFI Single SD) | AI 4 Channel MDVR 1080P+4G+GPS+WIFI+DSM+ADAS Support SD (512GB） | * 4 channel AHD Audio/Video input * 1CH Audio/video Output, 1CH VGA Output * 9-36V Wide Voltage power input * Multi protection circuits like under-voltage, short and reversed plug-in * Smart power management system, shutdown under low voltage low consumption when standby * Built-in ultracapacitor, avoid data loss and sd card damage caused by sudden outage * Support GPS/BD locator and WIFI downloading * Support 3G/4G transmission, LTE/HSUPA/HSDPA/WCDMA/EVDO/TD-SCDMA * Size：142*152*32（mm) * Weight 0.5kg * SD Card is not included * Including DSM+ADAS cameras
| MA9704E (GPS+4G+WIFI SD+HDD) | AI 4 Channel MDVR 1080P+4G+GPS+WIFI+DSM+ADAS Support SD (512GB)+ HDD (2TB) | * 4 channel AHD Audio/Video input * 1CH Audio/video Output, 1CH VGA Output * 9-36V Wide Voltage power input * Multi protection circuits like under-voltage, short and reversed plug-in * Smart power management system, shutdown under low voltage low consumption when standby * Built-in ultracapacitor, avoid data loss and sd card damage caused by sudden outage * Support GPS/BD locator and WIFI downloading * Support 3G/4G transmission, LTE/HSUPA/HSDPA/WCDMA/EVDO/TD-SCDMA * Size：162*152*52（mm) * Weight 0.5kg * SD Card and HDD are not included * Including DSM+ADAS cameras
| MA9708E (GPS+4G+WIFI SD+HDD) | AI 8 Channel MDVR 1080P+4G+GPS+WIFI+DSM+ADAS Support SD (512GB)+ HDD (2TB) | * 8 channel AHD Audio/Video input * 1CH Audio/video Output, 1CH VGA Output * 9-36V Wide Voltage power input * Multi protection circuits like under-voltage, short and reversed plug-in * Smart power management system, shutdown under low voltage low consumption when standby * Built-in ultracapacitor, avoid data loss and sd card damage caused by sudden outage * Support GPS/BD locator and WIFI downloading * Support 3G/4G transmission, LTE/HSUPA/HSDPA/WCDMA/EVDO/TD-SCDMA * Size：162*180*50.5（mm) * Weight 0.5kg * SD Card and HDD are not included * Including DSM+ADAS cameras
PICTURE | MODEL | DESCRIPTION | FEATURES | REFERENCE
| CAM1008 |  | Wired Dual Vehicle Camera for MDVR 2.7m cable AHD 720P PAL POWER: DC12V VIDEO OUTPUT: 1Vp-p 75
| CAM1007 |  | Wired Outdoor Vehicle Camera for MDVR AHD 720P PAL POWER: DC12V VIDEO OUTPUT: 1Vp-p 75
| CAM1006 |  | Wired Outdoor Vehicle Camera for MDVR AHD 720P PAL POWER: DC12V VIDEO OUTPUT: 1Vp-p 75
PICTURE | MODEL | DESCRIPTION | FEATURES | REFERENCE
| MT95L (4G+GPS+Wifi) | 4G Dual Dash Cameras 1080P Recording Support TF (512GB） | * 4G Dual AHD Cameras (front and rear lens) * 9-36V Wide Voltage power input * Multi protection circuits like under-voltage, short and reversed plug-in * Smart power management system, shutdown under low voltage low consumption when standby * Built-in ultracapacitor, avoid data loss and sd card damage caused by sudden outage * Support GPS/BD locator and WIFI downloading * Support 3G/4G transmission, LTE/HSUPA/HSDPA/WCDMA/EVDO/TD-SCDMA * Built-in 4G,GNSS,WIFI antenna * TF Card is not included * Size: 125.6*86.6*46.9mm
| MT95L-3A (4G+GPS+Wifi) | 4G Triple Dash Cameras 720P/1080P Recording Support TF (512GB） | * 4G Triple AHD Cameras (front,rear and external lens) * 9-36V Wide Voltage power input * Multi protection circuits like under-voltage, short and reversed plug-in * Smart power management system, shutdown under low voltage low consumption when standby * Built-in ultracapacitor, avoid data loss and sd card damage caused by sudden outage * Support GPS/BD locator and WIFI downloading * Support 3G/4G transmission, LTE/HSUPA/HSDPA/WCDMA/EVDO/TD-SCDMA * Built-in 4G,GNSS,WIFI antenna * TF Card is not included * Size: 125.6*86.6*46.9mm
| MT95L-3AI (4G+GPS+Wifi+DSM+ADAS) | AI 4G Triple Dash Cameras with +DSM+ADAS 720P Recording Support TF (512GB） | * 4G Triple AHD Cameras (front,rear and external lens) * 9-36V Wide Voltage power input * Multi protection circuits like under-voltage, short and reversed plug-in * Smart power management system, shutdown under low voltage low consumption when standby * Built-in ultracapacitor, avoid data loss and sd card damage caused by sudden outage * Support GPS/BD locator and WIFI downloading * Support 3G/4G transmission, LTE/HSUPA/HSDPA/WCDMA/EVDO/TD-SCDMA * Built-in 4G,GNSS,WIFI antenna * TF Card is not included * Size: 125.6*86.6*46.9mm
1. Term of price: EXWORK
2. Term of payment: T/T in advance or Western Union
3. Lead time: within 10-15 working days upon the receipt of payment
4. Minimum order quantity (M.O.Q): 100-1000PCS
5. SD/HDD, CMSV6/CMSV7 platform Device License cost (USD7.5) are excluded.
5. Package: Standard English version neutral packing.