## POWER ENERGY
Email: sales@szlekeshi.com
Website: www.szlekeshi.com
Whatsapp: 0086 158 0755 5251
Headquarter: Shenzhen, China
Your Trusted Partner in Tailored Sourcing Solutions and Services. |  | Company: Shenzhen Lekeshi Technology Co., LTD
Outdoor Power Station Products
Picture | Model | Specification | Accessories
| MP300 | Rated power: 300W Rated capacity: 300Wh Overload protection: 360±20W AC output: 110V±10%/60HZ Output waveform：Pure sine wave USB output: QC3.0/18W, Type-C output: PD100W DC55*2.1 output Input Charging Voltage: 12-24V Working temperature: ▬10-40℃ Net weight: ≈3.5kg Gross weight: ≈4.5kg Dimension: 283*168*193MM （AC output standard：US/JA, EUROPE, AU，DE，CN) | Charger instructions
| MP330 | Rated power: 330W Rated capacity: 288.6Wh Standard capacity: 3.7V/78000mAh Overload protection: 360±20W AC output: 110V±10%/60HZ Output waveform：Pure sine wave USB output: QC3.0/18W Type-C output: PD60W DC55*2.1 Cigarret lighter output:12V/10A Wireless charging:5W Input Charging Voltage: 12-24V Working temperature: ▬10-40℃ Net weight: ≈3.3kg Gross weight: ≈4.3kg Dimension: 205*155*165mm （AC output standard：US/JA, EUROPE, AU，DE，CN | Charger Car charging line Solar charging line instructions
| MP500 | Rated power: 500W Rated capacity: 519Wh Standard capacity: 3.7V/140400mAh Overload protection: 550±40W AC output:110V±10%/60HZ Output waveform: Pure sine wave USB output: QC3.0/18W Type-C output: PD60W Cigarret lighter output: 14V/8A DC55*2.5 output:14V/8A Wireless charging:10W Charging input Voltage: 12-26V Working temperature: ▬10-40℃ Net weight: ≈6.8kg Gross weight: ≈7.8kg Dimension: 290*194*200mm （AC output standard: US/JA, EUROPE, AU，DE，CN) | Charger Car charging line Solar charging line instructions
| MP1000 | Rated power: 1000W Rated capacity: 999.2Wh Standard capacity: 3.7V/270000mAh Overload protection: 1100±80W AC output: 110V±10%/60HZ Output waveform： Pure sine wave USB output: QC3.0/18W Type-C Output: PD60W Cigarret lighter output: 14V/8A DC55*2.1 output: 14V/8A Wireless charging: 10W Charging input Voltage: 12-26V Working temperature: ▬10-40℃ Net weight: ≈7.5kg Gross weight: ≈ 8.5kg Dimension: 290*194*200mm （AC output standard：US/JA, EUROPE, AU，DE，CN) | Charger Car charging line Solar charging line instructions
| MP2000 | Rated power: 2000W Rated capacity: 2264.4Wh Standard capacity: 3.7V/612000mAh Overload protection: 2100±1500W AC output: 110V±10%/60HZ Output waveform： Pure sine wave USB output: QC3.0/18W Type-C output: PD60W Cigarret lighter output: 14V/8A DC55*2.5 output: 14V/8A Battery replacement： Auto battery pack matching Charging input Voltage: 100-240V compatible Working temperature: ▬10-40℃ Net weight: ≈17.5kg Gross weight: ≈18.5kg Dimension: 460*366*260mm （AC output standard：US/JA, EUROPE, AU，DE，CN) | Charger Car charging line Solar charging line instructions
| R300 | Rated power: 300W Rated capacity: 288.6Wh Standard capacity: 3.7V/78000mAh Overload protection: 360±20W AC output: 110V±10%/60HZ Output waveform： Pure sine wave USB output: QC3.0/18W Type-C output: PD60W DC55*2.1 Cigarret lighter output: 12V/10A Wireless charging: 5W Charging input Voltage: 12-26V Working temperature: ▬10-40℃ Net weight: ≈3.3kg Gross weight: ≈4.3kg Dimension: 250*170*240mm （AC output standard: US/JA, EUROPE, AU，DE，CN) | Charger Car charging line Solar charging line instructions
| R700 | Rated power: 700W Rated capacity: 692.64Wh Standard capacity: 3.7V/187200mAh Overload protection: 750±40W AC output: 110V±10%/60HZ Output waveform: Pure sine wave USB output: 5V2A/QC3.0/18W Type-C output: PD60W Cigarret lighter output: 14V/8A DC55*2.5 output: 14V/8A Bluetooth speaker： Available Charging input Voltage: 12-26V Working temperature: ▬10-40℃ Net weight: ≈7.8kg Gross weight: ≈8.8kg Dimension: 310*230*273mm （AC output standard: US/JA, EUROPE, AU，DE，CN) | Charger Car charging line Solar charging line instructions
| R1000 | Rated power: 1000W Rated capacity: 932.4Wh Standard capacity: 3.7V/252000mAh Overload protection: 1100±80W AC output:110V±10%/60HZ Output waveform： Pure sine wave USB output: 5V2A/QC3.0/18W Type-C output: PD60W Cigarret lighter output: 14V/8A DC55*2.5 output: 14V/8A Bluetooth speaker： Available Charging input Voltage: 12-26V Working temperature: ▬10-40℃ Net weight: ≈9.8kg Gross weight: ≈11kg Dimension: 310*230*273mm （AC output standard: US/JA, EUROPE, AU，DE，CN) | Charger Car charging line Solar charging line instructions
| SP100W | Rated power: 100W DC Output: 12-18V/5.5A PD Output:20V/3.3A QC 3.3 Port: 5V/3A, 9V/2A, 12V/1.5A USB Output: 5V/3A Working temperature: -20~60℃ Weight: ≈3.8kg Folded Dimension: 1965*398*25（mm） Dimension: 398*358*60（mm）
| SP200W | Rated power: 200W DC Output: 20V/10A Max 3M MC4 Working temperature: -20~60℃ Weight: ≈3.8kg Folded Dimension: 1965*398*25（mm） Dimension: 398*358*60（mm） | For 700W, 1000W and 2000W power station
USB Solar Bulb with Remote Controller
Picture | Model | Specification | Accessories
| S1200 | 12pcs LED, 6500-7000K Battery: 3.7V/800mAh Recharging Time: 8-10 hours recharging Light Time: 4 hours Power: 1.2W Input voltage: 5V Size: 62*62*110mm IP44 | solar panel bulb
| SP200W | 12pcs LED, 6500-7000K Battery: 3.7V/800mAh Recharging Time: 8-10 hours recharging Light Time: 4 hours Power: 1.5W Input voltage: 5V Size: 62*62*110mm IP44 | solar panel bulb remote controller
1. Term of price: EXWORK
2. Term of payment: T/T in advance or Western Union
3. Lead time: within 10-15 working days upon the receipt of payment
4. Minimum order quantity (M.O.Q): 100-1000PCS
5. Package: Standard English version neutral packing.